## Motor Control
Data Block | Tag Name | Type | Unit | Min Value | Is Alarm | Other Info | Description
Motor_Control | Motor_Speed | Integer | RPM | 0 | FALSE | Main motor | Actual speed of main motor in revolutions per minute
Motor_Control | Motor_Temp | Real | °C | 20 | FALSE | Temperature sensor | Current temperature of motor windings
Motor_Control | Motor_Speed_Alarm | Alarm |  | 1000 | TRUE | High speed alert | Alarm triggered when motor speed exceeds safe limit
Motor_Control | Motor_Temp_Alarm | Alarm | °C | 80 | TRUE | Overtemp alert | Alarm triggered when motor temperature exceeds 80°C
Motor_Control | Motor_Status | Bool |  |  | FALSE | Run status | Indicates whether motor is running or stopped

## Pump System
Data Block | Tag Name | Type | Unit | Min Value | Is Alarm | Other Info | Description
Pump_System | Pump_Status | Bool |  |  | FALSE | Run indicator | Shows if pump is currently running
Pump_System | Pump_Pressure | Real | bar | 0 | FALSE | Pressure gauge | Current system pressure reading
Pump_System | Pump_Flow | Real | L/min | 0 | FALSE | Flow meter | Current flow rate through pump
Pump_System | High_Pressure_Alarm | Alarm | bar | 100 | TRUE | Safety limit | Alarm when pressure exceeds 100 bar
Pump_System | Low_Flow_Alarm | Alarm | L/min | 5 | TRUE | Min flow check | Alarm when flow drops below minimum threshold